## System Requirements
REQ_ID | Requirement_Title | Category | Priority | Description | In_Link | Out_Link
SYSR-001 | Target Detection Range | Performance | High | System shall detect aerial targets at minimum range of 250km for 5m² RCS |  | UC-001,UC-002,TS-001
SYSR-002 | Signal Processing Latency | Performance | High | Signal processing pipeline shall maintain latency below 50ms for real-time threat assessment | SYSR-001 | UC-003,TS-002
SYSR-003 | Frequency Hopping Capability | Functional | Medium | System shall support frequency hopping across 2-18 GHz with 100 MHz minimum hop bandwidth | SYSR-004 | UC-004,TS-008
SYSR-004 | Electronic Attack Detection | Functional | Critical | System shall detect and classify electronic attack signals within 2 seconds | SYSR-009 | UC-005,TS-003
SYSR-005 | Multi-Target Tracking | Functional | High | System shall track up to 200 simultaneous targets with 95% accuracy | SYSR-001,SYSR-002 | UC-002,TS-004
SYSR-006 | Jamming Resistance | Performance | Critical | System shall maintain 30dB jamming-to-signal ratio resistance | SYSR-004 | UC-006,TS-003
SYSR-007 | Radar Cross Section Analysis | Functional | Medium | System shall estimate target RCS with ±2dB accuracy | SYSR-001 | UC-001,TS-005
SYSR-008 | Direction Finding Accuracy | Performance | High | Direction finding shall achieve 1-degree RMS accuracy across coverage area | SYSR-009 | UC-007,TS-006
SYSR-009 | Signal Intelligence Collection | Functional | High | System shall collect and store ELINT data for post-mission analysis |  | UC-008,TS-007
SYSR-010 | Threat Library Database | Functional | Medium | Threat library shall contain minimum 5000 emitter profiles with update capability | SYSR-004,SYSR-017 | UC-005,TS-009
SYSR-011 | Automatic Gain Control | Functional | Medium | AGC shall maintain receiver dynamic range of 80dB |  | TS-010
SYSR-012 | Pulse Compression Ratio | Performance | High | Pulse compression shall achieve compression ratio of at least 100:1 | SYSR-001 | UC-001,TS-001
SYSR-013 | Clutter Rejection Performance | Performance | High | MTI processing shall reject clutter with 40dB improvement factor | SYSR-001 | UC-002,TS-011
SYSR-014 | Electronic Protection Measures | Functional | Critical | System shall implement DRFM-based deception countermeasures | SYSR-004,SYSR-006 | UC-006,TS-012
SYSR-015 | Spectrum Analysis Range | Functional | Medium | Spectrum analyzer shall cover 0.5-40 GHz with 1 MHz resolution bandwidth | SYSR-009 | UC-008,TS-013
SYSR-016 | Geolocation Accuracy | Performance | High | TDOA-based geolocation shall achieve 500m CEP at 100km range | SYSR-008,SYSR-009 | UC-007,TS-014
SYSR-017 | Signal Classification | Functional | High | Signal classifier shall identify 95% of known emitters in threat library | SYSR-010 | UC-005,TS-009
SYSR-018 | Intercept Probability | Performance | Medium | ESM receiver shall achieve 100% intercept probability for CW signals above sensitivity | SYSR-009 | UC-008,TS-015
SYSR-019 | Emission Control Mode | Functional | Medium | EMCON mode shall reduce system emissions by minimum 40dB | SYSR-019 | UC-009,TS-016
SYSR-020 | Data Link Integration | Interface | High | System shall interface with Link-16 tactical data link at 100 Hz update rate | SYSR-005 | UC-010,TS-017