## Use Cases
UC_ID | Use_Case_Name | Actor | Precondition | Main_Flow | Postcondition | In_Link | Out_Link
UC-001 | Long Range Air Surveillance | Radar Operator | System initialized and antenna rotating | Operator initiates search mode → System scans designated sector → Targets detected and tracked → Range/bearing displayed → Alerts generated for priority targets | Targets tracked and displayed | SYSR-001,SYSR-007,SYSR-012 | TS-001,TS-005
UC-002 | Multi-Target Engagement Support | Combat Controller | Multiple targets detected and tracked | Multiple tracks established → Combat controller assigns threat priority → System maintains track files → Engagement opportunities calculated → Data shared via tactical link | Engagement data available | SYSR-005,SYSR-013 | TS-004,TS-011
UC-003 | Real-Time Threat Assessment | Threat Analyst | Threat library loaded and current | Signals intercepted → Parameters extracted → Database comparison performed → Threat identified → Alert level assigned → Report generated | Threats identified and prioritized | SYSR-002 | TS-002
UC-004 | Adaptive Frequency Management | EW Officer | Hostile jamming detected | Jamming detected → Frequency analysis performed → Clear frequencies identified → System hops to new frequency → Operations resume → Hop pattern logged | System operating on clear frequency | SYSR-003 | TS-008
UC-005 | Electronic Attack Recognition | Threat Analyst | Unknown emission intercepted | Emission parameters captured → Modulation analyzed → PRF/PW measured → Pattern recognition applied → Emitter identified → Threat assessed | Electronic attack classified | SYSR-004,SYSR-010,SYSR-017 | TS-003,TS-009
UC-006 | Anti-Jamming Operations | EW Officer | Jamming signal characterized | Jamming characterized → Sidelobe cancellation activated → Beam steering adjusted → Gain control optimized → Jamming nulled → Performance verified | Jamming effects minimized | SYSR-006,SYSR-014 | TS-012
UC-007 | Emitter Geolocation | ELINT Operator | Multiple receivers synchronized | Emission intercepted by multiple sensors → TDOA calculated → Position triangulated → Location accuracy assessed → Result displayed on map | Emitter location determined | SYSR-008,SYSR-016 | TS-006,TS-014
UC-008 | SIGINT Collection Mission | SIGINT Operator | ESM mode active and recording | ESM receivers activated → Wideband monitoring initiated → Signals recorded → Metadata tagged → Storage management applied → Collection log maintained | SIGINT data collected and stored | SYSR-009,SYSR-015,SYSR-018 | TS-007,TS-013,TS-015
UC-009 | Low Probability of Intercept Mode | EW Officer | Tactical situation requires stealth | EMCON order received → Transmit power reduced → Scan rate decreased → Processing optimized for passive mode → Emissions monitored → Mode sustained | System in covert operation mode | SYSR-019 | TS-016
UC-010 | Tactical Network Integration | Network Controller | Data link connection established | Link connection verified → System status transmitted → Track data formatted → Messages sent via Link-16 → Acknowledgments received → Link maintained | Tactical picture shared | SYSR-020 | TS-017
UC-011 | Radar Calibration Procedure | System Engineer | Calibration targets positioned | Enter calibration mode → Position test targets → Perform measurements → Compare with expected values → Calculate corrections → Apply calibration factors | System calibrated to specifications |  | TS-018
UC-012 | Maintenance Diagnostic Mode | Maintenance Crew | System in safe mode | Initiate diagnostic → Run built-in tests → Check subsystem status → Generate fault reports → Log results → Recommend actions | Diagnostic results available |  | TS-019
UC-013 | Training Simulation Mode | Training Officer | Training scenario loaded | Load training scenario → Simulate target environment → Student performs procedures → System provides feedback → Performance scored → Debrief conducted | Training objectives achieved |  | TS-020
UC-014 | Emergency Shutdown Sequence | System Operator | Critical fault detected | Fault threshold exceeded → Alarms triggered → Operator notified → Safe state initiated → Systems secured → Fault logged | System safely shutdown |  | TS-021
UC-015 | System Health Monitoring | System Engineer | System operational | Continuous monitoring active → Parameters checked against limits → Trends analyzed → Degradation detected → Alerts generated → Logs maintained | System health status current |  | TS-022