## Test Scenarios
TS_ID | Scenario_Name | Test_Type | Test_Objective | Success_Criteria | Test_Method | In_Link | Out_Link
TS-001 | Maximum Detection Range Verification | Performance | Verify system detects 5m² targets at 250km minimum range | Targets detected at ≥250km with 90% probability | Controlled flight test with calibrated radar reflectors | SYSR-001,UC-001
TS-002 | Processing Latency Measurement | Performance | Measure end-to-end signal processing latency under nominal load | Latency measured ≤50ms for 95% of samples | High-speed data acquisition with precision timestamps | SYSR-002,UC-003
TS-003 | EA Detection Response Time | Functional | Validate detection and classification of EA signals within 2-second requirement | EA signals detected and classified within 2 seconds | Simulated EA environment with signal injection | SYSR-004,UC-005,SYSR-006
TS-004 | Multi-Target Capacity Stress Test | Stress | Confirm system maintains tracking on 200 simultaneous targets | 200 targets tracked simultaneously with ≥95% accuracy | Multi-target simulator with 200 simultaneous tracks | SYSR-005,UC-002
TS-005 | RCS Estimation Accuracy Test | Performance | Validate RCS estimation accuracy within ±2dB tolerance | RCS estimation error within ±2dB for 90% of measurements | Corner reflector measurements with known RCS values | SYSR-007,UC-001
TS-006 | Direction Finding Precision Test | Performance | Measure DF accuracy across operational coverage area | DF accuracy ≤1 degree RMS across coverage | Precision positioning system with RF source | SYSR-008,UC-007
TS-007 | ELINT Recording Functionality | Functional | Verify ELINT data collection, storage, and retrieval functions | All ELINT data successfully recorded and retrievable | Signal injection and data retrieval verification | SYSR-009,UC-008
TS-008 | Frequency Hopping Performance | Performance | Test frequency hopping across full 2-18 GHz range with minimum hop bandwidth | Successful frequency hops with ≥100 MHz bandwidth maintained | Frequency agile signal generator across operational band | SYSR-003,UC-004
TS-009 | Threat Library Query Speed | Performance | Measure threat database query response time for 5000 emitter profiles | Database queries complete in <100ms | Automated query timing with full database | SYSR-010,UC-005,SYSR-017
TS-010 | AGC Dynamic Range Test | Functional | Verify AGC maintains 80dB dynamic range across input levels | AGC performance verified across 80dB range | Signal generator with calibrated amplitude sweep | SYSR-011
TS-011 | Clutter Rejection Validation | Performance | Measure MTI clutter rejection improvement factor | Clutter rejection ≥40dB improvement demonstrated | MTI processing with and without clutter simulation | SYSR-013,UC-002
TS-012 | Anti-Jam Effectiveness Test | Performance | Validate system performance under 30dB jamming conditions | System maintains functionality with 30dB J/S ratio | Controlled jamming environment with calibrated sources | SYSR-014,UC-006
TS-013 | Spectrum Coverage Verification | Functional | Verify spectrum analysis coverage from 0.5-40 GHz with required resolution | Full spectrum coverage verified with 1 MHz RBW | Spectrum analyzer comparison across frequency range | SYSR-015,UC-008
TS-014 | Geolocation Accuracy Assessment | Performance | Test TDOA geolocation accuracy at various ranges | Geolocation accuracy ≤500m CEP at 100km | Multiple synchronized receivers with known positions | SYSR-016,UC-007
TS-015 | Intercept Probability Test | Performance | Measure ESM intercept probability for signals above sensitivity threshold | Intercept probability ≥99% for qualifying signals | Statistical analysis of detection events | SYSR-018,UC-008
TS-016 | EMCON Emission Reduction | Functional | Verify emission reduction of 40dB minimum in EMCON mode | Emissions reduced by ≥40dB in EMCON mode | RF emissions measurement in normal and EMCON modes | SYSR-019,UC-009
TS-017 | Link-16 Data Exchange Rate | Interface | Test Link-16 data exchange at 100 Hz update rate with correct formatting | Link-16 messages successfully exchanged at 100 Hz | Data link analyzer monitoring message traffic | SYSR-020,UC-010
TS-018 | Calibration Accuracy Check | Verification | Verify calibration accuracy against known reference standards | Calibration within specified tolerances | Comparison against NIST-traceable standards | UC-011
TS-019 | Built-In Test Completeness | Functional | Confirm all BIT routines detect seeded faults | All seeded faults detected by BIT | Fault injection testing with known failure modes | UC-012
TS-020 | Training Mode Fidelity | Functional | Validate training scenarios replicate operational conditions | Training scenarios validated by SME review | Scenario validation with operational SMEs | UC-013
TS-021 | Emergency Response Time | Functional | Measure system response time for emergency shutdown procedures | Emergency shutdown completes within specified time | Timed sequence measurement of shutdown procedure | UC-014
TS-022 | Health Monitoring Alert Generation | Functional | Verify health monitoring detects and alerts on parameter exceedances | All health alerts generated as expected | Boundary condition testing of monitoring thresholds | UC-015